## README
Policastro et al
Supplemental Table S4
Tab | Description | Reference for cost and time estimates
Summary | Summary of cost and time analysis of TSS mapping methods
STRIPE-seq | Detailed cost and time analysis of STRIPE-seq
SLIC-CAGE | Detailed cost and time analysis of SLIC-CAGE | PMID 31305534
nanoCAGE 2017 | Detailed cost and time analysis of nanoCAGE 2017 | PMID 28349422
nAnT-iCAGE | Detailed cost and time analysis of nAnT-iCAGE | PMID 24927836
RAMPAGE | Detailed cost and time analysis of RAMPAGE | PMID 24510412
Reagent costs were calculated based on price without institutional discounts. Costs exclude common laboratory chemicals such as NaCl and NaOH, and reagents with a negligible per-sample cost were not considered in per-sample calculations. Number of steps and estimated timings were based on the above protocols, taking into consideration the published time estimates.

## Summary
Method | PMID | Year | Minimum RNA Input (ng) | Maximum RNA Input (ng) | Required Steps | Optional Steps | Required Time (Hours) | Time Including Optional Steps (Hours) | Overnight Incubations (Hours) | Startup Cost | Required Cost Per Sample | Cost Per Sample Including Additional Steps | Additional Cost After Pooling | Kit | Kit Per-sample Cost
RAMPAGE | 24510412 | 2013 | 5000 | 5000 | 12 | NA | 13.5 | NA | 15 | 5844 | 55.4 | NA | 48.79 | NA | NA
nAnT-iCAGE | 24927836 | 2014 | 5000 | 5000 | 22 | 1 | 18.75 | 21.75 | 16 | 9071 | 105.1 | 119.81 | NA | https://cage-seq.com/cage_kit/ | 225
nanoCAGE | 28349422 | 2017 | 50 | 500 | 9 | 3 | 12.5 | 15 | NA | 3732 | 18.69 | 29.28 | 37.82 | NA | NA
SLIC-CAGE | 31305534 | 2019 | 1 | 100 | 33 | NA | 36 | NA | 16 | 7340 | 113.84 | NA | NA | NA | NA
STRIPE-seq | NA | 2020 | 50 | 200 | 6 | NA | 5 | NA | NA | 2294 | 11.76 | NA | NA | NA | NA

## STRIPE-seq
Reagent | Vendor | Product Number | Vendor Amount | Stock Concentration | Vendor Price | Date of Price | Amount Used | Fraction of Stock | Cost Per Sample
Terminator 5´-Phosphate-Dependent Exonuclease | Lucigen | TER51020 | 40 ul | 1 U/ul | 218 | 2020-01-06 | 0.2 ul | 0.005 | 1.09
D-Sorbitol | DOT Scientific | DSS23080-500 | 500 g |  | 18 | 2020-01-07
D-(+)-Trehalose Dihydrate | MP Biomedicals | MP210309710 | 10 g |  | 24 | 2020-01-06
SuperScript II Reverse Transcriptase | Invitrogen | 18064014 | 50 ul | 200 U/ul | 364 | 2020-01-06 | 0.5 ul | 0.01 | 3.64
DNTP, 10 mM each | GenScript | C01582-1ML | 1 ml | 10 mM ea | 62 | 2020-01-06 | 0.5 ul | 0.0005 | 0.031
Betain 5 M | Sigma-Aldrich | B0300-1VL | 1.5 ml | 5 M | 26 | 2020-01-06 | 2 ul | 0.0013333 | 0.034667
Agencourt RNAClean XP Kit, 40 mL | Beckman Coulter | A63987 | 40 ml |  | 780 | 2020-01-06 | 54.6 ul | 0.001365 | 1.0647
HiFi HotStart DNA Polymerase, Kapa Biosystems | VWR | KK2601 | 1.25 ml | 2X | 157 | 2020-01-06 | 12.5 ul | 0.01 | 1.57
High Sensitivity D5000 Screen Tape | Agilent | 5067-5592 | 112 samples |  | 362 | 2020-01-06 | 1 sample | 0.0089286 | 3.2321
High Sensitivty D5000 Reagents | Agilent | 5067-5593 | 112 samples |  | 123 | 2020-01-06 | 1 sample | 0.0089286 | 1.0982
RTO | IDT |  |  |  | 41 | 2020-01-06
TSO | IDT |  |  |  | 93 | 2020-01-06
FLO | IDT |  |  |  | 19 | 2020-01-06
RLO | IDT |  |  |  | 7 | 2020-01-06
|  |  |  | Startup Cost | 2294 |  |  | Cost Per Sample | 11.7607
Step Number | Major Step | Hours
1 | TEX Digestion | 1
2 | RT | 1
3 | SPRI Cleanup | 0.5
4 | PCR | 1
5 | SPRI Size Selection | 1
6 | Tapestation | 0.5
| Total Hours | 5

## SLIC-CAGE
PMID: 31305534
Reagent | Vendor | Product Number | Vendor Amount | Stock Concentration | Vendor Price | Date of Price | Amount Used | Fraction of Stock | Cost Per Sample
Agencourt AMPure XP Kit | Beckman Coulter | A63881 | 60 ml |  | 1240 | 2020-01-06 | 739.8 ul | 0.01233 | 15.2892
Agencourt RNAClean XP Kit | Beckman Coulter | A63987 | 40 ml |  | 780 | 2020-01-06 | 176.4 ul | 0.00441 | 3.4398
High Sensitivity D1000 Screen Tape | Agilent | 5067-5584 | 112 samples |  | 362 | 2020-01-06 | 2 samples | 0.017857 | 6.4643
High Sensitivty D1000 Reagents | Agilent | 5067-5585 | 112 samples |  | 123 | 2020-01-06 | 2 samples | 0.017857 | 2.1964
Biotin (Long Arm) Hydrazide | Vector Laboratories | SP-1100 | 50 mg |  | 131 | 2020-01-06 | 17 mg
Deep Vent (exo-) DNA Polymerase | NEB | M0259S | 10 ul | 2000 U/ml | 103 | 2020-01-06 | 1 ul | 0.1 | 10.3
DNA Ligation Kit, Mighty Mix | Takara | 6023 | 100 Rxns |  | 199 | 2020-01-06 | 2 samples | 0.02 | 3.98
dNTP Mix (10 mM ea) | Invitrogen | 18427013 | 100 ul | 10 mM | 99 | 2020-01-06 | 10 ul | 0.1 | 9.9
Dynabeads M-270 Streptavidin | Invitrogen | 65305 | 2 ml | 10 mg/ml | 548 | 2020-01-06 | 30 ul | 0.015 | 8.22
Exonuclease I (E. coli) | NEB | M0293S | 150 ul | 20000 U/ml | 70 | 2020-01-06 | 1 ul | 0.0066667 | 0.46667
HiScribe T7 High Yield RNA Synthesis Kit | NEB | E2040S | 50 Rxns |  | 227 | 2020-01-06 | 1 sample | 0.02 | 4.54
I-CeuI | NEB | R0699S | 100 ul | 5000 U/ml | 74 | 2020-01-06 | 2 ul | 0.02 | 1.48
I-SceI | NEB | R0694S | 100 ul | 5000 U/ml | 71 | 2020-01-06 | 2 ul | 0.02 | 1.42
HiFi HotStart DNA Polymerase, Kapa Biosystems | VWR | KK2602 | 1.25 ml | 2X | 157 | 2020-01-06 | 25 ul | 0.02 | 3.14
KAPA SYBR FAST qPCR Master Mix (2X) | Roche | KK4600 | 1 ml | 2X | 86 | 2020-01-06 | 10 ul | 0.01 | 0.86
Thermo Scientific Phusion High-Fidelity DNA Polymerase | Thermo Scientific | F530S | 50 ul | 2 U/ml | 114 | 2020-01-06 | 1 ul | 0.02 | 2.28
QIAquick Gel Extraction Kit (50) | QIAGEN | 28704 | 50 Rxns |  | 124 | 2020-01-06 | 1 sample | 0.02 | 2.48
Quant-it PicoGreen dsDNA Assay Kit | Invitrogen | P7589 | 1 ml | 200X | 481 | 2020-01-06 | 5 ul | 0.005 | 2.405
Ribonuclease H (RNase H) | Takara | 2150A | 16.5 ul | 60 U/ml | 95 | 2020-01-06 | 0.1 ul | 0.0060606 | 0.57576
RNase ONE Ribonuclease | Promega | M4261 | 200 ul | 5-10 U/ml | 116 | 2020-01-06 | 2.5 ul | 0.0125 | 1.45
RNase-Free DNase Set (50) | QIAGEN | 79254 | 50 Rxns | 1500 Kunitz units | 113 | 2020-01-06 | 2 samples | 0.04 | 4.52
RNeasy Mini Kit (50) | QIAGEN | 74104 | 50 Rxns |  | 330 | 2020-01-06 | 2 samples | 0.04 | 13.2
Sodium periodate | Sigma-Aldrich | 311448-100G | 100 g |  | 177 | 2020-01-06
SuperScript III Reverse Transcriptase | Invitrogen | 18080044 | 50 ul | 200 U/ul | 372 | 2020-01-06 | 3.8 ul | 0.076 | 28.272
D(-)-Sorbitol | Wako | 194-03752 | 25 g |  | 20 | 2020-01-06
D(+)-Trehalose dihydrate | Sigma-Aldrich | T9531-25G | 25 g |  | 128 | 2020-01-06
Ribonucleic acid, transfer from Escherichia coli | Sigma-Aldrich | R1753-500UN | 500 U |  | 111 | 2020-01-06
Shrimp Alkaline Phosphatase (SAP) | Applied Biosystems | 78390500UN | 500 ul | 1 U/ul | 61 | 2020-01-06 | 1 ul | 0.002 | 0.122
USER Enzyme | NEB | M5505S | 50 ul | 1000 U/ml | 74 | 2020-01-06 | 2 ul | 0.04 | 2.96
Vaccinia Capping System | NEB | M2080S | 40 ul | 10000 U/ml | 140 | 2020-01-06 | 1 ul | 0.025 | 3.5
dGTP (100 mM) | Invitrogen | 10218014 | 250 ul | 100 mM | 94 | 2020-01-06 | 1 ul | 0.004 | 0.376
Proteinase K Solution (20 mg/mL), RNA grade | Invitrogen | 25530049 | 5 ml | 20 mg/ml | 166 | 2020-01-07
PCR_N6_r1 | IDT |  |  |  | 9 | 2020-01-06
PCR_GN5_f1 | IDT |  |  |  | 12 | 2020-01-06
RT primer | IDT |  |  |  | 34 | 2020-01-06
5ʹnAnT-iCAGE_01 N6 | IDT |  |  |  | 40 | 2020-01-06
5ʹnAnT-iCAGE_01 GN5 | IDT |  |  |  | 40 | 2020-01-06
5ʹnAnT-iCAGE_01 Dwn | IDT |  |  |  | 57 | 2020-01-06
3ʹnAnT-iCAGE N3 + AGA Up | IDT |  |  |  | 170 | 2020-01-06
3ʹnAnT-iCAGE Dwn | IDT |  |  |  | 21 | 2020-01-06
nAnT-iCAGE 2nd primer | IDT |  |  |  | 21 | 2020-01-06
|  |  |  | Startup Cost | 7390 |  |  | Cost Per Sample | 133.8371
Step Number | Major Step | Hours
1 | Carrier PCR | 1.5
2 | Carrier Gel Purification | 1.5
3 | Carrier in vitro Transcription | 2.5
4 | Column Cleanup | 0.25
5 | Carrier Capping | 1.5
6 | Column Cleanup | 0.25
7 | RT | 1.5
8 | SPRI Cleanup | 0.5
9 | Cap Oxidation | 1
10 | SPRI Cleanup | 0.5
11 | Cap Biotinylation | 2.25
12 | SPRI Cleanup | 0.5
13 | RNase I Digestion | 0.75
14 | Cap-trapping | 1
15 | RNase H & I Digestion | 1
16 | 5` & 3` Linker Ligation | 0.25 | 16 overnight
17 | SPRI Cleanup | 0.5
18 | Dephosphorylation | 1
19 | 3` Linker Degredation | 0.75
20 | SPRI Cleanup | 0.5
21 | Second Strand Synthesis | 1
22 | Primer Degredation | 0.5
23 | SPRI Cleanup | 0.5
24 | Tapestation | 0.5
25 | Carrier Degredation | 3.5
26 | SPRI Cleanup | 0.5
27 | qPCR | 3
28 | PCR Amplification | 1
29 | SPRI Cleanup | 0.5
30 | Carrier Degredation | 3.5
31 | SPRI Cleanup | 0.5
32 | SPRI Size Selection | 0.5
33 | Tapestation | 0.5
34 | PicoGreen | 0.5
| total hours | 36 | 16 overnight

## nanoCAGE 2017
PMID: 28349422
Reagent | Vendor | Product Number | Vendor Amount | Stock Concentration | Vendor Price | Date of Price | Amount Used | Fraction of Stock | Cost Per Sample | Notes
Agencourt AMPure XP | Beckman Coulter | A63880 | 5 ml |  | 335 | 2020-01-06 | 98 ul | 0.0196 | 6.566 | Pre-pool
Betain 5 M | Sigma-Aldrich | B0300-1VL | 1.5 ml | 5 M | 26 | 2020-01-06 | 1.5 ul | 0.001 | 0.026 | Pre-pool
dNTP Mix (2.5 mM) | Invitrogen | AM8228G | 300 ul | 2.5 mM | 128 | 2020-01-06 | 2.5 ul | 0.0083333 | 1.0667 | Pre-pool
TB Green Premix Ex Taq (Tli RNase H Plus) | Takara | RR420A | 1 ml x 5 | 2X | 337 | 2020-01-06 | 5 ul | 0.001 | 0.337 | Pre-pool
Nextera XT DNA Library Preparation Kit | Illumina | FC-131-1024 | 24 samples |  | 774 | 2020-01-06 | 1 sample | 0.041667 | 32.25
HiFi HotStart DNA Polymerase, Kapa Biosystems | VWR | KK2601 | 1.25 ml | 2X | 157 | 2020-01-06 | 25 ul | 0.02 | 3.14 | Pre-pool
SuperScript III Reverse Transcriptase | Invitrogen | 18080044 | 50 ul | 200 U/ul | 372 | 2020-01-06 | 1 ul | 0.02 | 7.44 | Pre-pool
Terminator 5´-Phosphate-Dependent Exonuclease | Lucigen | TER51020 | 40 ul | 1 U/ul | 218 | 2020-01-06 | 0.5 ul | 0.0125 | 2.725 | Pre-pool
D(-)-Sorbitol | Wako | 194-03752 | 25 g |  | 20 | 2020-01-06
D(+)-Trehalose dihydrate | Sigma-Aldrich | T9531-25G | 25 g |  | 128 | 2020-01-06
Buffer EB | QIAGEN | 19086 | 250 ml |  | 36 | 2020-01-06
Quant-it PicoGreen dsDNA Assay Kit | Invitrogen | P7589 | 1 ml | 200X | 481 | 2020-01-06 | 10 ul | 0.005 | 2.405 | Pre-pool
Agilent High Sensitivity DNA Kit | Agilent | 5067-4626 | 110 samples |  | 613 | 2020-01-06 | 1 | 0.0090909 | 5.5727 | Pre-pool (one after pooling also)
Template Switching Oligonucleotide | IDT |  |  |  | 47 | 2020-01-06
Reverse Transcription Random primer | IDT |  |  |  | 16 | 2020-01-06
cDNA PCR primer, Forward | IDT |  |  |  | 8 | 2020-01-06
cDNA PCR primer, Reverse | IDT |  |  |  | 12 | 2020-01-06
nanoCAGE custom S-series primer | IDT |  |  |  | 16 | 2020-01-06
nanoCAGE Sequencing primer, Read 1 | IDT |  |  |  | 8 | 2020-01-06
|  |  |  | startup cost | 3732 |  |  | Required Cost Per Sample (Pre-pooled) | 18.6855
[8 empty] | Cost Per Sample Including Optional Steps (Pre-pooled) | 29.2784
[8 empty] | Addional Cost After Pooling | 37.82
Step Number | Major Step | Time
1 | Optional TEX Treatment | 1
2 | RT | 2
3 | SPRI Cleanup | 0.5
4 | qPCR | 3
5 | Second Strand PCR | 2
6 | SPRI Cleanup | 0.5
7 | PicoGreen & Pool | 1.5
8 | Optional Bioanalyzer | 1
9 | Tagmentation & PCR | 1.5
10 | SPRI Cleanup | 0.5
11 | Bioanalyzer | 1
12 | Optional PicoGreen | 0.5
| Total Required | 12.5
| Total With Optional | 15

## nAnT-iCAGE
PMID: 24927836
Reagent | Vendor | Product Number | Vendor Amount | Stock Concentration | Vendor Price | Date of Price | Amount Used | Fraction of Stock | Cost Per Sample
Agilent High Sensitivity DNA Kit | Agilent | 5067-4626 | 110 samples |  | 613 | 2020-01-06 | 1 sample | 0.0090909 | 5.5727
Agencourt AMPure XP Kit | Beckman Coulter | A63881 | 60 ml |  | 1240 | 2020-01-06 | 446.4 ul | 0.00744 | 9.2256
Agencourt RNAClean XP Kit | Beckman Coulter | A63987 | 40 ml |  | 780 | 2020-01-06 | 284.4 ul | 0.00711 | 5.5458
Quant-it PicoGreen dsDNA Assay Kit | Invitrogen | P7589 | 1 ml | 200X | 481 | 2020-01-06 | 5 ul | 0.005 | 2.405
Quant-iT OliGreen ssDNA Assay Kit | Invitrogen | O11492 | 1 ml | 200X | 550 | 2020-01-07 | 5 ul | 0.005 | 2.75
dNTP Mix (10 mM ea) | Invitrogen | 18427013 | 100 ul | 10 mM | 99 | 2020-01-06 | 2 ul | 0.02 | 1.98
SuperScript III Reverse Transcriptase | Invitrogen | 18080044 | 50 ul | 200 U/ul | 372 | 2020-01-06 | 3.8 ul | 0.076 | 28.272
SYBR Green I Nucleic Acid Gel Stain | Invitrogen | S7563 | 500 ul | 10000X | 335 | 2020-01-07 | 21 ul | 0.042 | 14.07
ROX Reference Dye | Invitrogen | 12223012 | 500 ul |  | 51 | 2020-01-07 | 0.84 ul | 0.00168 | 0.08568
Ribonuclease H | Invitrogen | 18021071 | 60 ul | 2 U/ul | 504 | 2020-01-07 | 3 ul | 0.05 | 25.2
Exonuclease I (E. coli) | NEB | M0293S | 150 ul | 20000 U/ml | 70 | 2020-01-06 | 1 ul | 0.0066667 | 0.46667
USER Enzyme | NEB | M5505S | 50 ul | 1000 U/ml | 74 | 2020-01-06 | 2 ul | 0.04 | 2.96
Deep Vent (exo-) DNA Polymerase | NEB | M0259S | 10 ul | 2000 U/ml | 103 | 2020-01-06 | 1 ul | 0.1 | 10.3
Shrimp Alkaline Phosphatase (SAP) | Applied Biosystems | 78390500UN | 500 ul | 1 U/ul | 61 | 2020-01-06 | 1 ul | 0.002 | 0.122
RNase ONE Ribonuclease | Promega | M4261 | 200 ul | 5-10 U/ml | 116 | 2020-01-06 | 3 ul | 0.015 | 1.74
DNA Ligation Kit, Mighty Mix | Takara | 6023 | 100 Rxns |  | 199 | 2020-01-06 | 2 samples | 0.02 | 3.98
Dynabeads M-270 Streptavidin | Invitrogen | 65305 | 2 ml | 10 mg/ml | 548 | 2020-01-06 | 15 ul | 0.0075 | 4.11
HotStarTaq DNA Polymerase (1000 U) | QIAGEN | 203205 | 200 ul | 5 U/ul | 538 | 2020-01-07 | 0.38 ul | 0.0019 | 1.0222
Deoxynucleoside Triphosphate Set | Millipore Sigma | 3622614001 | 4 x 1250 ul | 100 mM | 1040 | 2020-01-07
Ribonucleic acid, transfer from Escherichia coli | Sigma-Aldrich | R1753-500UN | 500 U |  | 111 | 2020-01-06
RQ1 RNase-Free DNase | Promega | M6101 | 1000 ul | 1 U/ul | 53 | 2020-01-07
Proteinase K Solution (20 mg/mL), RNA grade | Invitrogen | 25530049 | 5 ml | 20 mg/ml | 166 | 2020-01-07
D(-)-Sorbitol | Wako | 194-03752 | 25 g |  | 20 | 2020-01-06
D(+)-Trehalose dihydrate | Sigma-Aldrich | T9531-25G | 25 g |  | 128 | 2020-01-06
Sodium periodate | Sigma-Aldrich | 311448-100G | 100 g |  | 177 | 2020-01-06
Biotin (Long Arm) Hydrazide | Vector Laboratories | SP-1100 | 50 mg |  | 131 | 2020-01-06
RT primer | IDT |  |  |  | 34 | 2020-01-06
100 mer Oligreen standard oligo | IDT |  |  |  | 100 | 2020-01-07
ACTB 5′ Fwd (human) | IDT |  |  |  | 7 | 2020-01-07
ACTB 5′ Rev (human) | IDT |  |  |  | 7 | 2020-01-07
18S rRNA 5′ Fwd (human) | IDT |  |  |  | 7 | 2020-01-07
18S rRNA 5′ Rev (human) | IDT |  |  |  | 7 | 2020-01-07
5′nAnT-iCAGE_01 N6 | IDT |  |  |  | 40 | 2020-01-06
5′nAnT-iCAGE_01 GN5 | IDT |  |  |  | 40 | 2020-01-06
5′nAnT-iCAGE_01 Dwn | IDT |  |  |  | 57 | 2020-01-06
3′nAnT-iCAGE N3 + AGA Up | IDT |  |  |  | 170 | 2020-01-06
3′nAnT-iCAGE Dwn | IDT |  |  |  | 21 | 2020-01-06
nAnT-iCAGE 2nd primer | IDT |  |  |  | 21 | 2020-01-06
|  |  |  | Startup Cost | 9071 |  |  | Required Cost Per Sample | 105.0965
[8 empty] | Cost Per Sample Including Optional Steps | 119.8077
Step Number | Major Step | Hours
1 | RT | 1.5
2 | SPRI Cleanup | 0.75
3 | Cap Oxidation | 1
4 | SPRI Cleanup | 0.75
5 | Cap Biotinylation | 2.25
6 | SPRI Cleanup | 0.75
7 | RNase I Digestion | 0.5
8 | Cap-trapping | 1
9 | RNase H & I Digestion | 1
10 | SPRI Cleanup | 0.75
11 | RNase I Digestion | 0.75
12 | SPRI Cleanup | 0.75
13 | OliGreen ssDNA | 0.5
14 | qPCR | 3
15 | 5` & 3` Linker Ligation | 0.5 | 16 overnight
16 | SPRI Cleanup | 0.75
17 | SAP & USER Treatment | 1.25
18 | SPRI Cleanup | 0.75
19 | Second Strand Synthesis | 1
20 | Primer Degredation | 0.5
21 | SPRI Cleanup | 0.75
22 | Bioanalyzer | 0.5
23 | PicoGreen | 0.5
| Total Hours | 21.75 | 16 overnight

## RAMPAGE
PMID: 24510412
Reagent | Vendor | Product Number | Vendor Amount | Stock Concentration | Vendor Price | Date of Price | Amount Used | Fraction of Stock | Cost Per Sample
Terminator 5´-Phosphate-Dependent Exonuclease | Lucigen | TER51020 | 40 ul | 1 U/ul | 218 | 2020-01-06 | 3 ul | 0.075 | 16.35 | Pre-pool
SuperScript III Reverse Transcriptase | Invitrogen | 18080044 | 4 x 50 ul | 200 U/ul | 1320 | 2020-01-06 | 4 ul | 0.02 | 26.4 | Pre-pool
dNTP Mix (10 mM ea) | Invitrogen | 18427013 | 100 ul | 10 mM | 99 | 2020-01-06 | 9.9 ul | 0.099 | 9.801 | Pre-pool
Betain 5 M | Sigma-Aldrich | B0300-1VL | 1.5 ml | 5 M | 26 | 2020-01-06 | 5.6 ul | 0.0037333 | 0.097067 | Pre-pool
D(-)-Sorbitol | Wako | 194-03752 | 25 g |  | 20 | 2020-01-06
D(+)-Trehalose dihydrate | Sigma-Aldrich | T9531-25G | 25 g |  | 128 | 2020-01-06
Power SYBR Green PCR Master Mix | Applied Biosystems | 4367659 | 5 ml | 2X | 377 | 2020-01-06 | 10 ul | 0.002 | 0.754 | Pre-pool
Agencourt RNAClean XP Kit | Beckman Coulter | A63987 | 40 ml |  | 780 | 2020-01-06 | 361 ul | 0.009025 | 7.0395 | ~ 100 ul Pre-pool
Agencourt AMPure XP Kit | Beckman Coulter | A63881 | 60 ml |  | 1240 | 2020-01-06 | 262 ul | 0.0043667 | 5.4147
Sodium periodate | Sigma-Aldrich | 311448-5G | 5 g |  | 41 | 2020-01-06
Biotin (Long Arm) Hydrazide | Vector Laboratories | SP-1100 | 50 mg |  | 131 | 2020-01-06 | 4.2 mg | 0.084 | 11.004
Trisodium citrate dihydrate | Sigma-Aldrich | S1804-500G | 500 g |  | 80 | 2020-01-06
RNase ONE Ribonuclease | Promega | M4261 | 1000 U | 5-10 U/ul | 116 | 2020-01-06 | 5 ul | 0.05 | 5.8
MPG Streptavidin | PureBiotech | MSTR0502 | 2 ml | 10 mg/ml | 250 | 2020-01-06 | 100 ul | 0.05 | 12.5
Ribonucleic acid, transfer from Escherichia coli | Sigma-Aldrich | R1753-500UN | 500 U |  | 111 | 2020-01-06
TaKaRa Ex Taq DNA Polymerase Hot-Start Version | Takara | RR006A | 50 ul | 5 U/ul | 175 | 2020-01-06 | 1 ul | 0.02 | 3.5
Agilent High Sensitivity DNA Kit | Agilent | 5067-4626 | 110 samples |  | 613 | 2020-01-06 | 1 | 0.0090909 | 5.5727
rampage_TS_** | IDT |  |  |  | 40 | 2020-01-06
rampage_RT | IDT |  |  |  | 19 | 2020-01-06
rampage_F | IDT |  |  |  | 16 | 2020-01-06
rampage_R | IDT |  |  |  | 36 | 2020-01-06
rampage_r1 | IDT |  |  |  | 8 | 2020-01-06
|  |  |  | Startup Cost | 5844 |  |  | Cost Per Sample (Pre-pooled) | 55.4021
[8 empty] | Addional Cost After Pooling | 48.7914
Step Number | Major Step | Time
1 | TEX Treatment | 1
2 | RT | 1
3 | qPCR & Pooling | 4
4 | Cap Oxidation | 1
5 | SPRI Cleanup | 0.5
6 | Cap Biotinylation | 1 | 15 overnight
7 | RNase I Digestion | 1
8 | SPRI Cleanup | 0.5
9 | Cap-trapping | 1
10 | PCR | 1
11 | SPRI Cleanup | 0.5
12 | Bioanalyzer | 1
| Total Hours | 13.5 | 15 overnight